## penduduk
tahun | jumlah penduduk | pertumbuhan
2015 | 22312
2016 | 22438 | 0.0056472
2017 | 23587 | 0.051208
2018 | 24247 | 0.027982
2019 | 24247 | 0
2020 | 22518 | -0.071308
2021 | 22591 | 0.0032419
rata-rata pertumbuhan penduduk |  |  | 0.2795%

## service model
Traffic Parameter | Uplink |  |  |  | Downlink |  |  |  | UL Throughput/Session (Kbps) | DL Throughput/Session (Kbps)
| Bearer Rate (Kbps) | PPP Session Time (s) | PPP Session Duty Ratio | BLER (%) | Bearer Rate (Kbps) | PPP Session Time (s) | PPP Session Duty Ratio | BLER (%)
VoIP | 26.9 | 80 | 0.4 | 1 | 26.9 | 80 | 0.4 | 1 | 869.4949 | 869.4949
Video Phone | 62.53 | 70 | 1 | 1 | 62.53 | 70 | 1 | 1 | 4421.3131 | 4421.3131
Video Conference | 62.53 | 1800 | 1 | 1 | 62.53 | 1800 | 1 | 1 | 113690.9091 | 113690.9091
Real Time Gaming | 31.26 | 1800 | 0.2 | 1 | 125.06 | 1800 | 0.4 | 1 | 11367.2727 | 90952.7273
Streaming Media | 31.26 | 3600 | 0.05 | 1 | 250.11 | 3600 | 0.95 | 1 | 5683.6364 | 864016.3636
IMS Signalling | 15.63 | 7 | 0.2 | 1 | 15.63 | 7 | 0.2 | 1 | 22.103 | 22.103
Web Browsing | 62.53 | 1800 | 0.05 | 1 | 250.11 | 1800 | 0.05 | 1 | 5684.5455 | 22737.2727
File Transfer | 140.69 | 600 | 1 | 1 | 750.34 | 600 | 1 | 1 | 85266.6667 | 454751.5152
Email | 140.69 | 50 | 1 | 1 | 750.34 | 15 | 1 | 1 | 7105.5556 | 11368.7879
P2P File Sharing | 250.11 | 1200 | 1 | 1 | 750.34 | 1200 | 1 | 1 | 303163.6364 | 909503.0303

## SUT
Traffic Parameter | Sub-Urban |  |  | UL Throughput/Session (Kbps) | DL Throughput/Session (Kbps) | Single User Throughput (SUT) UL (Kbps) | Single User Throughput (SUT) DL (Kbps)
| Traffic Penetration Ratio (%) | BHSA | Peak to Average Ratio (%)
VoIP | 50 | 1 | 10 | 869.4949 | 869.4949 | 0.13284 | 0.13284
Video Phone | 10 | 0.1 | 10 | 4421.3131 | 4421.3131 | 0.01351 | 0.01351
Video Conference | 10 | 0.1 | 10 | 113690.9091 | 113690.9091 | 0.34739 | 0.34739
Real Time Gaming | 10 | 0.1 | 10 | 11367.2727 | 90952.7273 | 0.034733 | 0.27791
Streaming Media | 5 | 0.1 | 10 | 5683.6364 | 864016.3636 | 0.0086833 | 1.32
IMS Signalling | 25 | 3 | 10 | 22.103 | 22.103 | 0.0050653 | 0.0050653
Web Browsing | 40 | 0.3 | 10 | 5684.5455 | 22737.2727 | 0.20843 | 0.8337
File Transfer | 20 | 0.2 | 10 | 85266.6667 | 454751.5152 | 1.0421 | 5.5581
Email | 10 | 0.2 | 10 | 7105.5556 | 11368.7879 | 0.043423 | 0.069476
P2P File Sharing | 20 | 0.2 | 10 | 303163.6364 | 909503.0303 | 3.7053 | 11.1161
Total (Kbit) |  |  |  | 537275.1333 | 2472333.5172
Total Single User Throughput (Kbps) | [5 empty] | 5.5416 | 19.6741

## cell capacity
Nrb | Modulation | Code Bit | Code Rate | UL Cell Capacity (Mbps) | DL Cell Capacity (Mbps) | SINR Probability | UL Cell Average Throughput (Mbps) | DL Cell Average Throughput (Mbps)
100 | QPSK 1/3 | 2 | 0.33333 | 19.2 | 16 | 0.28 | 5.376 | 4.48
100 | QPSK 1/2 | 2 | 0.5 | 28.8 | 24 | 0.25 | 7.2 | 6
100 | QPSK 2/3 | 2 | 0.66667 | 38.4 | 32 | 0.17 | 6.528 | 5.44
100 | 16 QAM 1/2 | 4 | 0.5 | 57.6 | 48 | 0.13 | 7.488 | 6.24
100 | 16 QAM 2/3 | 4 | 0.66667 | 76.8 | 64 | 0.1 | 7.68 | 6.4
100 | 16 QAM 4/5 | 4 | 0.8 | 92.16 | 76.8 | 0.05 | 4.608 | 3.84
100 | 64 QAM 1/2 | 6 | 0.5 | 86.4 | 72 | 0.01 | 0.864 | 0.72
100 | 64 QAM 2/3 | 6 | 0.66667 | 115.2 | 96 | 0.01 | 1.152 | 0.96
| Total Cell Average Throughput (Mbps) | [5 empty] | 40.896 | 34.08

## capacity planning
Parameter | UL | DL
Luas Area | 150.52
5G NR Users | 3112
Network Throughput (MAC Layer) (Mbps) | 17.6 | 62.48
Cell Average Throughput (Mbps) | 40.896 | 34.08
Site Capacity (Mbps) | 122.688 | 102.24
Jumlah Site | 1 | 1 | 0.14345 | 0.61111
Cell Coverage (km^2) | 150.52 | 150.52
Cell Radius (km) | 7.6087 | 7.6087
Cell Radius (km) (atoll) | 5.4487 | 5.4487

## link budget
Downlink Link Budget |  |  | Uplink Link Budget
Transmitter | Value | Calculation | Transmitter | Value | Calculation
Max Total Tx Power | 46 | A | Max Total Tx Power | 23 | A
RB to Distribute Power | 100 | C | RB to Distribute Power | 8 | C
Subcarriers to Distribute Power | 1200 | D = 12*C | Subcarriers to Distribute Power | 96 | D = 12*C
Subcarrier Power (dBm) | 15.2082 | E = A-10*log(D) | Subcarrier Power (dBm) | 3.1773 | E = A-10*log(D)
Tx Antenna Gain (dBi) | 5.7 | G | Tx Body Loss (dBi) | 0 | I
Feeder Loss (dB) | 0.5 | H | EIRP (dBm) | 3.1773 | J = E-I
EIRP (dBm) | 20.4082 | J = E+G-H
|  |  | Receiver | Value | Calculation
Receiver | Value | Calculation | SINR (dB) | -2.16 | K
SINR (dB) | -3.5 | K | Rx Noise Figure (dB) | 4 | L
Rx Noise Figure (dB) | 7 | L | Receiver Sensitivity (dBm) | -130.3991 | M = K+L-174+10*log(15000)
Receiver Sensitivity (dBm) | -128.7391 | M = K+L-174+10*log(15000) | Rx Antenna Gain (dBi) | 5.7 | N
Rx Body Loss (dB) | 0 | P | Rx Body Loss (dB) | 0 | O
Interference Margin (dB) | 3.67 | Q | Interference Margin (dB) | 0.87 | Q
Min. Signal Reception Strength (dBm) | -125.0691 | R = M+P+Q | Min. Signal Reception Strength (dBm) | -135.2291 | R = M-N+O+Q
Path Loss & Shadow Fading Margin | Value | Calculation | Path Loss & Shadow Fading Margin | Value | Calculation
Penetration Loss (dB) | 15 | S | Penetration Loss (dB) | 15 | S
Shadow Fading Margin (dB) | 8 | T | Shadow Fading Margin (dB) | 8 | T
MAPL (dB) | 122.4773 | U = J-R-S-T | MAPL (dB) | 115.4064 | U = J-R-S-T

## coverage planning
Keterangan | Nilai
Luas area | 150.52
Radius cell | 1.0125
Cell coverage | 5.1971
Number of cell | 28.9621
Cell coverage (Atoll) | 7.9956
Number of cell (Atoll) | 18.8254

## atoll
catatan simulasi atoll |  |  |  |  | target:
>= -128.739
versi | sektor | radius (m) | site placing | total site | signal level (mean) | DL coverage (mean) | keterangan
1 | 1 | 1012.46 | hexagonal design | 67 | -68.68 | -100.68
2 | 3 | 7608.7 | hexagonal design | 1 | -69.22 | -124.69
3 | 3 | 1012.46 | hexagonal design | 35 | -69.23 | -111.02
4 | 1 | 7608.7 | hexagonal design | 2 | -70.04 | -122.3
5 | 1 | 5448.7029 | hexagonal design | 3 | -68.8 | -123.47
6 | 3 | 5448.7029 | hexagonal design | 2 | -67.92 | -126.22
7 | 3 | 1012.46 | hexagonal design + manual opt. | 27 | -69.09 | -111.86
8 | 3 | 1012.46 | hexagonal design + manual opt. | 27 | -69.9 | -108.17 | no DTM

## singkatan
singkatan | kepanjangan
DTM | Digital Terrain Map
MAPL | Maximum Allowed Path Loss

## gadm
Latitude | Longitude | Name | Description | Icon
4.8868 | 97.496
4.8925 | 97.5021
4.8902 | 97.5067
4.8875 | 97.5065
4.8879 | 97.5017
4.8843 | 97.4999
4.8812 | 97.4954
4.8747 | 97.4974
4.8794 | 97.5033
4.8852 | 97.5064
4.8849 | 97.5098
4.8823 | 97.5117
4.8803 | 97.5079
4.8759 | 97.5052
4.8755 | 97.5021
4.8704 | 97.5005
4.8708 | 97.4976
4.8671 | 97.4946
4.8668 | 97.4886
4.8554 | 97.4893
4.8455 | 97.484
4.8387 | 97.4769
4.8396 | 97.4747
4.8441 | 97.4735
4.8383 | 97.4718
4.837 | 97.4695
4.838 | 97.4676
4.8403 | 97.47
4.8428 | 97.4697
4.8428 | 97.4672
4.8397 | 97.4636
4.8412 | 97.4618
4.8448 | 97.4618
4.8461 | 97.4591
4.8355 | 97.4523
4.8318 | 97.4425
4.8289 | 97.4414
4.8277 | 97.4502
4.8229 | 97.4564
4.8208 | 97.4566
4.8187 | 97.4531
4.8217 | 97.4368
4.82 | 97.4354
4.8119 | 97.4378
4.8083 | 97.4353
4.8078 | 97.4294
4.8058 | 97.4284
4.7975 | 97.4331
4.7954 | 97.436
4.7886 | 97.4365
4.7859 | 97.4332
4.7854 | 97.4255
4.782 | 97.4205
4.78 | 97.4115
4.7828 | 97.4074
4.7846 | 97.4074
4.7872 | 97.4104
4.7874 | 97.4184
4.7898 | 97.4188
4.796 | 97.4123
4.7946 | 97.4061
4.7895 | 97.4035
4.7668 | 97.3999
4.7633 | 97.4032
4.7625 | 97.4093
4.7685 | 97.4147
4.7686 | 97.4171
4.7647 | 97.4224
4.7549 | 97.4244
4.7595 | 97.4151
4.7594 | 97.4111
4.7559 | 97.4071
4.7554 | 97.404
4.7596 | 97.3992
4.7601 | 97.388
4.7674 | 97.3879
4.7689 | 97.3862
4.7689 | 97.3691
4.7667 | 97.3654
4.7671 | 97.3613
4.7691 | 97.3608
4.7783 | 97.366
4.7818 | 97.3656
4.7834 | 97.3635
4.8743 | 97.3706
4.8736 | 97.384
4.8786 | 97.3995
4.8852 | 97.4031
4.8901 | 97.4129
4.8963 | 97.4133
4.9137 | 97.4341
4.9314 | 97.4407
4.9354 | 97.452
4.9412 | 97.4514
4.9481 | 97.4585
4.9625 | 97.4656
4.9679 | 97.4738
4.9775 | 97.4761
4.9847 | 97.4738
4.9994 | 97.4804
5.0517 | 97.4878
5.0528 | 97.4853
5.0605 | 97.4872
5.0637 | 97.4817
5.068 | 97.4785
5.0715 | 97.4798
5.0777 | 97.4755
5.0871 | 97.4796
5.0793 | 97.4834
5.0779 | 97.4864
5.0788 | 97.4885
5.0815 | 97.4878
5.0861 | 97.4906
5.0871 | 97.4941
5.0817 | 97.4974
5.0777 | 97.4951
5.075 | 97.4912
5.0716 | 97.4917
5.0734 | 97.4963
5.0781 | 97.4993
5.0783 | 97.501
5.0685 | 97.4985
5.0694 | 97.506
5.0747 | 97.5058
5.0753 | 97.5076
5.0731 | 97.5096
5.068 | 97.5088
5.0702 | 97.5136
5.0657 | 97.5154
5.0569 | 97.5148
5.0592 | 97.5132
5.0646 | 97.5145
5.0659 | 97.513
5.0654 | 97.5099
5.0621 | 97.5068
5.0592 | 97.5073
5.0565 | 97.5116
5.0516 | 97.5138
5.0502 | 97.5119
5.0549 | 97.5056
5.0511 | 97.498
5.0497 | 97.4978
5.0473 | 97.5054
5.0457 | 97.5053
5.0433 | 97.5002
5.0386 | 97.4999
5.038 | 97.5033
5.0442 | 97.5063
5.0442 | 97.5076
5.0309 | 97.5146
5.0292 | 97.5135
5.0291 | 97.5071
5.0225 | 97.5065
5.0173 | 97.5029
5.0164 | 97.4955
5.0141 | 97.4934
5.0107 | 97.4955
5.0128 | 97.5011
5.0116 | 97.5042
5.0056 | 97.5054
5.0025 | 97.502
5.0002 | 97.5024
4.9982 | 97.5074
4.9965 | 97.5081
4.9914 | 97.5017
4.9912 | 97.4975
4.983 | 97.4978
4.9789 | 97.4912
4.9759 | 97.4932
4.9776 | 97.497
4.9767 | 97.4993
4.9703 | 97.4994
4.9676 | 97.5018
4.9648 | 97.5005
4.9641 | 97.4983
4.9674 | 97.4961
4.9677 | 97.4942
4.9637 | 97.4925
4.9635 | 97.4884
4.9611 | 97.4851
4.9591 | 97.4867
4.9599 | 97.4901
4.957 | 97.4967
4.9609 | 97.5028
4.9595 | 97.5049
4.9579 | 97.5044
4.9551 | 97.4989
4.9476 | 97.4971
4.9474 | 97.492
4.9415 | 97.4874
4.9451 | 97.4839
4.941 | 97.4775
4.9478 | 97.4754
4.9475 | 97.4719
4.9416 | 97.4735
4.9297 | 97.4676
4.9267 | 97.4717
4.9234 | 97.4734
4.9172 | 97.4658
4.9134 | 97.4673
4.9199 | 97.472
4.9211 | 97.4769
4.92 | 97.4793
4.9178 | 97.4781
4.9181 | 97.4736
4.9151 | 97.4733
4.913 | 97.4747
4.9143 | 97.4781
4.9112 | 97.4797
4.9098 | 97.4877
4.9051 | 97.4835
4.9023 | 97.4837
4.9066 | 97.4906
4.9011 | 97.4919
4.9004 | 97.4961
4.8979 | 97.4991
4.8948 | 97.4987
4.8885 | 97.4928
4.8863 | 97.4932
4.8868 | 97.496